## French
Ce document est protégé par le droit d’auteur © Henry Thonier - EGF
155 - Effort tranchant - Comparaison de différents codes | [10 empty] | 1 | 2 | 3 | 4 | 5 | 6 | 7 | 8 | 9
Effort tranchant résistant et armatures d'effort tranchant | [8 empty] | H. Thonier |  | fck | fctm | Ecm | ecu1 | ec1 | ecu2 | ec2 | n | k
| Les données sont dans les cases vertes de la feuille English | [7 empty] | L'auteur n'est pas |  | 12 | 1.6 | 27 | 3.5 | 1.8 | 3.5 | 2 | 2 | 5.3156
VEd | 0.2 | MN | [6 empty] | responsable de |  | 16 | 1.9 | 29 | 3.5 | 1.9 | 3.5 | 2 | 2 | 4.5199
MEd | 0.35 | MNm | [6 empty] | l'utilisation faite |  | 20 | 2.2 | 30 | 3.5 | 2 | 3.5 | 2 | 2 | 3.9375
NEd | 0.05 | MN |  |  |  | Données BAEL |  |  | de ce programme |  | 25 | 2.6 | 31 | 3.5 | 2.1 | 3.5 | 2 | 2 | 3.4177
As | 15 | cm2 |  |  |  | préjudi. ? | 0 |  |  |  | 30 | 2.9 | 33 | 3.5 | 2.2 | 3.5 | 2 | 2 | 3.1763
b | 0.3 | mm |  |  |  | k | 1 |  |  |  | 35 | 3.2 | 34 | 3.5 | 2.25 | 3.5 | 2 | 2 | 2.8687
h | 0.44 | m |  |  |  | ft28 | 2.1 | MPa |  |  | 40 | 3.5 | 35 | 3.5 | 2.3 | 3.5 | 2 | 2 | 2.6414
d | 0.396 | m | [8 empty] | 45 | 3.8 | 36 | 3.5 | 2.4 | 3.5 | 2 | 2 | 2.52
fck | 25 | MPa | [8 empty] | 50 | 4.1 | 37 | 3.5 | 2.45 | 3.5 | 2 | 2 | 2.3796
gC | 1.5 |  |  |  |  | Correctif NF EN 1992-1-1/NA |  |  |  |  | 55 | 4.2 | 38 | 3.2 | 2.5 | 3.1 | 2.2 | 1.75 | 2.267
dg | 20 | mm |  |  |  | 1 | cotq | 2.5 |  |  | 60 | 4.4 | 39 | 3 | 2.6 | 2.9 | 2.3 | 1.6 | 2.2181
fyk | 500 | MPa | [8 empty] | 70 | 4.6 | 41 | 2.8 | 2.7 | 2.7 | 2.4 | 1.45 | 2.0756
gS | 1.15 | [9 empty] | 80 | 4.8 | 42 | 2.8 | 2.8 | 2.6 | 2.5 | 1.4 | 1.9294
Es | 200 | GPa | [8 empty] | case | F31 | F32 | F33 | G31 | G32 | G33 | H31 | H32 | H33 | I31 | I32 | I33 | J31 | J32 | J33 | K32
z | 0.3564 | m |  |  |  |  | MC2010 - Eq. 7.3.16 |  |  |  | q | 25 | 45 | 40 | 22.9218 | 45 | 40 | 22.9218 | 45 | 40 | 21.8014 | 45 | 40 | 21.8014 | 45 | 40 | 0
r | 0.012626 |  |  |  |  | ex | 0.29218 | ‰ |  |  | q | 0.43633 | 0.7854 | 0.69813 | 0.40006 | 0.7854 | 0.69813 | 0.40006 | 0.7854 | 0.69813 | 0.38051 | 0.7854 | 0.69813 | 0.38051 | 0.7854 | 0.69813 | 0
scp | 0.37879 | MPa |  |  |  | hfc | 1 |  |  |  | cotq | 2.1445 | 1 | 1.1918 | 2.3648 | 1 | 1.1918 | 2.3648 | 1 | 1.1918 | 2.5 | 1 | 1.1918 | 2.5 | 1 | 1.1918 | #DIV/0!
k | 1.7107
De | 6.9978 | m
fctm | 2.6 | MPa
| MC2010 | §7.3.3.1 | EC2 § 6.2 | BAEL | MC2010 | §7.3.3.2 |  | EC2 § 6.2 |  | BAEL
| non armé | non armé | non armé | non armé | armé | armé | armé | armé | armé | armé
| Level I | Level II | EC2 base | BAEL | Level I | Level II | Level III | EC2 base | EC2 AN
acw | [7 empty] | #VALUE! | #VALUE!
kdg |  | 0.88889
Asw,min |  |  |  |  | 2.4 | 2.4 | 2.4 | 2.4 | 2.4 | 2.4
qmin |  |  |  |  | 25 | 22.9218 | 22.9218 | 21.8014 | 21.8014
qmax |  |  |  |  | 45 | 45 | 45 | 45 | 45
q |  |  |  |  | 40 | 40 | 40 | 40 | 40 | 45
e1 |  |  |  |  | Oui | 3.5477 | 3.5477
ke |  |  |  |  | 0.55 | 0.65 | 0.65
kc |  |  |  |  | 0.55 | 0.65 | 0.65
VRd,max |  |  |  |  | 0.48261 | 0.57035 | 0.57035 | #VALUE! | #VALUE! | 0.396
VRd,max(qmin) | [6 empty] | 0.41551
kv | 0.12452 | 0.27456 |  |  |  | 0 | 0.14425
VRd,c | 0.04438 | 0.097854 | 0.083823 | 0.1386 | 0 | 0 | 0.051409 | 0
VRd,s |  |  |  |  | 0.2 | 0.2 | 0.14859 | 0.2 | 0.2
Asw/s |  |  |  |  | 10.8301 | 10.8301 | 8.0463 | 10.8301 | 10.8301 | 8.0768
ratio VRd,max | 52.95% | 116.7% | 1 | 165.3% | #VALUE! | #VALUE! | #VALUE! | 1 | #VALUE! | #VALUE!
ratio Asw/s |  |  |  |  | 100% | 100% | 74.3% | 1 | 100% | 74.58%
Note on A7: NEd appliqué à mi-hauteur > 0 pour une compression < 0 pour une traction
Note on F35: Level I utilisable si ex < 0,001
Note on H8: 0 = peu préjudiciable, sinon = 1

## English
This document is protected by the author's rights © Henry Thonier - EGF
155 - Shear design - Comparison between different codes | [10 empty] | 1 | 2 | 3 | 4 | 5 | 6 | 7 | 8 | 9
Shear strength and shear reinforcement | [8 empty] | H. Thonier |  | fck | fctm | Ecm | ecu1 | ec1 | ecu2 | ec2 | n | k
[9 empty] | The author |  | 12 | 1.6 | 27 | 3.5 | 1.8 | 3.5 | 2 | 2 | 5.3156
VEd | 0.2 | MN | Data are in green cells | [5 empty] | is not responsible |  | 16 | 1.9 | 29 | 3.5 | 1.9 | 3.5 | 2 | 2 | 4.5199
MEd | 0.35 | MNm | [6 empty] | of the use of |  | 20 | 2.2 | 30 | 3.5 | 2 | 3.5 | 2 | 2 | 3.9375
NEd | 0.05 | MN |  |  |  | French BAEL data |  |  | this programme |  | 25 | 2.6 | 31 | 3.5 | 2.1 | 3.5 | 2 | 2 | 3.4177
As | 15 | cm2 |  |  |  | detrimental? | 0 |  |  |  | 30 | 2.9 | 33 | 3.5 | 2.2 | 3.5 | 2 | 2 | 3.1763
b | 0.3 | mm |  |  |  | k | 1 |  |  |  | 35 | 3.2 | 34 | 3.5 | 2.25 | 3.5 | 2 | 2 | 2.8687
h | 0.44 | m |  |  |  | ft28 | 2.1 | MPa |  |  | 40 | 3.5 | 35 | 3.5 | 2.3 | 3.5 | 2 | 2 | 2.6414
d | 0.396 | m | [8 empty] | 45 | 3.8 | 36 | 3.5 | 2.4 | 3.5 | 2 | 2 | 2.52
fck | 25 | MPa |  |  |  | French NF EN 1992-1-1/NA |  |  |  |  | 50 | 4.1 | 37 | 3.5 | 2.45 | 3.5 | 2 | 2 | 2.3796
gC | 1.5 |  |  |  |  | 1 | cotq | 2.5 |  |  | 55 | 4.2 | 38 | 3.2 | 2.5 | 3.1 | 2.2 | 1.75 | 2.267
dg | 20 | mm | [8 empty] | 60 | 4.4 | 39 | 3 | 2.6 | 2.9 | 2.3 | 1.6 | 2.2181
fyk | 500 | MPa | [8 empty] | 70 | 4.6 | 41 | 2.8 | 2.7 | 2.7 | 2.4 | 1.45 | 2.0756
gS | 1.15 | [9 empty] | 80 | 4.8 | 42 | 2.8 | 2.8 | 2.6 | 2.5 | 1.4 | 1.9294
MC2010 - Eq. 7.3.16
Es | 200 | GPa |  |  |  | ex | 0.29218 | ‰ |  |  | case | F31 | F32 | F33 | G31 | G32 | G33 | H31 | H32 | H33 | I31 | I32 | I33 | J31 | J32 | J33 | K32
z | 0.3564 | m |  |  |  | hfc | 1 |  |  |  | q | 25 | 45 | 40 | 22.9218 | 45 | 40 | 22.9218 | 45 | 40 | 21.8014 | 45 | 40 | 21.8014 | 45 | 40 | 0
r | 0.012626 | [9 empty] | q | 0.43633 | 0.7854 | 0.69813 | 0.40006 | 0.7854 | 0.69813 | 0.40006 | 0.7854 | 0.69813 | 0.38051 | 0.7854 | 0.69813 | 0.38051 | 0.7854 | 0.69813 | 0
scp | 0.37879 | MPa | [8 empty] | cotq | 2.1445 | 1 | 1.1918 | 2.3648 | 1 | 1.1918 | 2.3648 | 1 | 1.1918 | 2.5 | 1 | 1.1918 | 2.5 | 1 | 1.1918 | #DIV/0!
k | 1.7107
De | 6.9978 | m
fctm | 2.6 | MPa
| MC2010 | §7.3.3.1 | EC2 § 6.2 | BAEL | MC2010 | §7.3.3.2 |  | EC2 § 6.2 |  | BAEL
| unreinf. | unreinf. | unreinf. | unreinf. | reinfor. | reinfor. | reinfor. | reinfor. | reinfor. | reinfor.
| Level I | Level II | EC2 basic | BAEL | Level I | Level II | Level III | EC2 basic | EC2 AN
acw | [7 empty] | #VALUE! | #VALUE!
kdg |  | 0.88889
Asw,min |  |  |  |  | 2.4 | 2.4 | 2.4 | 2.4 | 2.4 | 2.4
qmin |  |  |  |  | 25 | 22.9218 | 22.9218 | 21.8014 | 21.8014
qmax |  |  |  |  | 45 | 45 | 45 | 45 | 45
q |  |  |  |  | 40 | 40 | 40 | 40 | 40 | 45
e1 |  |  |  |  | Oui | 3.5477 | 3.5477
ke |  |  |  |  | 0.55 | 0.65 | 0.65
kc |  |  |  |  | 0.55 | 0.65 | 0.65
VRd,max |  |  |  |  | 0.48261 | 0.57035 | 0.57035 | #VALUE! | #VALUE! | 0.396
VRd,max(qmin) | [6 empty] | 0.41551
kv | 0.12452 | 0.27456 |  |  |  | 0 | 0.14425
VRd,c | 0.04438 | 0.097854 | 0.083823 | 0.1386 | 0 | 0 | 0.051409 | 0
VRd,s |  |  |  |  | 0.2 | 0.2 | 0.14859 | 0.2 | 0.2
Asw/s |  |  |  |  | 10.8301 | 10.8301 | 8.0463 | 10.8301 | 10.8301 | 8.0768
ratio VRd,max | 52.95% | 116.7% | 1 | 165.3% | #VALUE! | #VALUE! | #VALUE! | 1 | #VALUE! | #VALUE!
ratio Asw/s |  |  |  |  | 100% | 100% | 74.3% | 1 | 100% | 74.58%
Note on A7: NEd applied at mid-height > 0 for a compression < 0 for a tension
Note on A8: Longitudinal reinforcement
Note on F35: Level I available if ex < 0,001
Note on G12: In case of tensile force (NEd < 0, French convention)
Note on H8: 0 = cracking is not detrimental 1 = otherwise